## Tabelle1
Firmware working parts / protocol
Path to flash-file:
igloo/system/teamprojekt2/designer/impl1/top.pdb
Config:
* 9600 Baudrate
* 8 data bits
* 1 stop bit
* no parity
* no handshake
The CLK Pin of the Connector (main) component has to be connected to 1MHz clocksource.
Peripherals
LEDs
LED No. | Indication
LED1 | Master busy
LED2 | ADT7301 busy
LED3 | EEPROM busy
LED4 | AD7782 busy
LED5 | Watchdog enabled
LED8 | System alive (blinking)
Switches
Switch No. | Function
1 | En/disable watchdog for debug purposes
Watchdog
If the watchdog is enabled and the busy-flag is active for more than
~130 ms, a software-reset for all components will be triggered.
The watchdog can be disabled via the switch 1 on the board.
Make sure all jumpers are set correctly.
Master
Device ID: 0b0000
get firmware version
can be used for connection pinging
better distinction between firmware versions
TX
0x00
get firmware version command
RX
0xAA | 0bHHHHLLLL
OK-byte | H-4 high-bits, L-4 low-bits, eg. 0b10000100 = version 8.4
EEPROM
Device ID: 0b0001
read
TX
0x10 | 0bxxxxxxxA | 0bAAAAAAAA
read command | x-don't care, A-address MSB | A-address
RX
0xAA | 0bDDDDDDDD
OK-byte | D-byte at address A
read 16bit
TX
0x17 | 0bAAAAAAAA
read 16bit command | A-address
RX
0xAA | 0bDDDDDDDD | 0bdddddddd
OK-byte | D-byte at address A | d-byte at address A+1
write
must be handled with care: only 1 000 000 cycles endurance
(should only be called by user, not automatically)
writeprotection is disabled automatically triggered by reset
TX
0x11 | 0bxxxxxxxA | 0bAAAAAAAA | 0bDDDDDDDD
write command | x-don't care, A-address MSB | A-address | D-byte
RX
0xAA | 0xBB
OK-byte | Done-byte
write 16bit
must be handled with care: only 1 000 000 cycles endurance
(should only be called by user, not automatically)
writeprotection is disabled automatically triggered by reset
TX
0x18 | 0bAAAAAAAA | 0bDDDDDDDD | 0bdddddddd
write 16bit command | A-address | D-byte | d-byte for address A+1
RX
0xAA | 0xBB
OK-byte | Done-byte
erase all
erases complete memory (all bits set to 1)
must be handled with care: only 1 000 000 cycles endurance
(should only be called by user, not automatically)
eraseprotection is disabled automatically triggered by reset
TX
0x12
erase all command
RX
0xAA | 0xBB
OK-byte | Done-byte
AD Converter
Device ID: 0b0010
HEX Code to Voltage calculation
AIN: analog input (the real voltage you print out)
Vreff: refference voltage = 2.5
rng: range select
N = 24 : number of bits got by ADC (MISO)
dec_input: MISO (24 bit Vector) in Decimal
GAIN = 1 IF rng=2,56V ELSE 16;
v = 1.024 * VReff;
a = 2^(N-1);
AIN = (v*((dec_input/a)-1))/GAIN;
read
Reads all 24 bit seperated in three Bytes (from lowes to highest velued Byte(bit)).
The 24 bit value is Signed!
Highest bit '1': Indicates a zero or positive full-scale voltage.
Highest bit '0': Indicates a negative full-scale voltage.
TX
0x20
read command
RX
0xAA | 0bDDDDDDDD | 0bDDDDDDDD | 0bDDDDDDDD
OK-byte | last Highest Byte | second Byte | first lowest Byte
CH1
Set the Chanal for the next AD Conversion on CH1.
TX
0x23
chanel select command
RX
0xAA
OK-byte
CH2
Set the Chanal for the next AD Conversion on CH2.
TX
0x24
chanel select command
RX
0xAA
OK-byte
RNG1
Set the range for the next AD Conversion on +- 2.56V
TX
0x25
range select command
RX
0xAA
OK-byte
RNG2
Set the range for the next AD Conversion on +- 0.16V
TX
0x26
range select command
RX
0xAA
OK-byte
ADT Temperature sensor
Device ID: 0b0011
temperature is updated on sensor every 1.5 sec
TX
0x30
read temperature command
RX
0xAA | 0b00TTTTTT | 0btttttttt
OK-byte | T-temperature data (signed, MSB) | t-temperature data (LSB)